## 1-Pretreatment
Design Function | System Step | Potential Failure Mode (Hazard) | Potential Effect(s) of Failure | Severity (1-10) | Potential Cause(s) of Failure | Occurence (1-10) | Detection Method and Safeguards | Detection (1-10) | RPN | Indiv./Area Responsible
Feed Pre-treatment: The sulfur adsorbent bed converts the gaseous sulfur present in the feed stream to solid to minimize its effect as a catalyst posion downstream. The Pre-reforming reactor converts undesirable ethane and higher hydrocarbons in the feed stream into H2 and CO. This feed pre-treatment step is to remove the prescence of impurities in the feed. Failure modes include any failure of the equipment to remove either sulfur or ethane/higher hydrocarbons from the methane feed stream prior to the ATR step. | Methane Feed | Methane leak | Possible ignition of methane, could lead to explosion | 8 | Valve left open, leading to unintentional escape of feed; leaks through equipment components since system is at a high pressure | 6 | Gas monitors and pressure gauges | 2 | 96 | Operational and Maintenance teams
| Sulfur Adsorbent Bed | H2S accumulation | H2S accumulation above SDS exposure limits, which could be an asphyxiation risk | 6 | Rupture of equipment pieces due to too high gas flow; unintended leaks through equipment components that lead to the displacement of oxygen; depletion of ZnO needed to convert H2S to ZnS | 3 | Gas monitors and pressure gauges | 2 | 36 | Operational and maintenance teams
|  |  | H2S ignition | 9 | Rupture of equipment pieces due to too high gas flow; unintended leaks through equipment components and coincidence with an ignition source (oxidizing agent or too-high temp.) | 2 | Temperature and pressure gauges | 4 | 72 | Operational and maintenance teams
|  | Failure to remove sulfur from feed | Sulfur presence would poison downstream catalysts | 2 | Not enough ZnO catalyst; failure to replace catalyst | 2 | Regular replacement of old catalyst | 1 | 4 | Operational and maintenance teams
|  | Methane leak | Possible ignition of methane, could lead to explosion | 9 | Rupture of equipment pieces due to too high gas flow; unintended leaks through equipment components and coincidence with an ignition source (oxidizing agent or too-high temp.) | 4 | Temperature and pressure gauges | 4 | 144 | Operational and maintenance teams
| Pre-reformer | Failure to remove ethane and higher hydrocarbons from the feed gas | Decreased production of hydrogen | 2 | Insufficient catalyst; insufficient temperature of the pre-reformer inlet stream | 2 | Regular replacement of old catalyst | 1 | 4 | Operational and maintenance teams
|  | Gas leak | Possible ignition of CH4 or H2, could lead to explosion | 9 | Rupture of equipment pieces due to too high gas flow; unintended leaks through equipment components and coincidence with an ignition source (oxidizing agent or too-high temp.) | 4 | Temperature and pressure gauges | 4 | 144 | Operational and maintenance teams

## 2-ATR
Subsystem | Design Function | Potential Failure Mode (Hazard) | Potential Effect(s) of Failure | Severity (1-10) | Potential Cause(s) of Failure | Occurence (1-10) | Detection Method and Safeguards | Detection (1-10) | RPN | Indiv./Area Responsible
2 | Auto-thermal Reactor: The ATR first acts to combust the methane with oxygen to yield CO2 and water. Then the methane reacts with the water to produce H2, CO, and CO2. This reactor is where the majority of the product is generated. It would be a failure of this step to not produce H2 and CO2 as the main products of the reforming reaction. This could either be due to a misstep in the combustion and/or reforming zone of the ATR. | Oxygen leak | O2 could act as an oxidizer for other materials | 8 | Rupture of equipment pieces due to too high gas flow; unintended leaks through equipment components | 3 | Gas monitors and pressure gauges | 3 | 72 | Operational and maintenance teams
|  | Methane leak | Possible ignition of methane, could lead to explosion | 9 | Rupture of equipment pieces due to too high gas flow; unintended leaks through equipment components and coincidence with an ignition source (oxidizing agent or too-high temp.) | 5 | Temperature and pressure gauges | 4 | 180 | Operational and maintenance teams
|  | H2 leak | Possible H2 ignition (invivisble flame), could lead to explosion | 9 | Rupture of equipment pieces due to too high gas flow; unintended leaks through equipment components and coincidence with an ignition source (oxidizing agent or too-high temp.) | 5 | Temperature and pressure gauges | 5 | 225 | Operational and maintenance teams
|  | CO2 leak | CO2 asphyxiation | 8 | Rupture of equipment pieces due to too high gas flow; unintended leaks through equipment components | 5 | Gas monitors and pressure gauges; choose material of construction to be corrosive-resistant | 4 | 160 | Operational and maintenance teams; design engineers
|  | CO leak | CO asphyxiation (even with adequte O2); possible explosion is heated or mixed with air | 9 | Rupture of equipment pieces due to too high gas flow; unintended leaks through equipment components | 5 | Gas monitors and pressure gauges | 4 | 180 | Operational and maintenance teams
|  | Catastrophic failure of ATR | Equipment compromised; possible explosion | 8 | Runaway reaction in ATR leading to considerable heat and pressure increase | 2 | Pressure gauge and pressure relief valves; routine equipment checks; choose equipment material with safety factor in mind; have reaction-quenching materials on site | 2 | 32 | Operational and maintenance teams; design engineers
|  | Failure to convert methane to CO2 and H2 | Decreased output of product | 1 | ATR catalyst depletion or insufficient temperature to drive the reaction | 2 | Gas flow meter for oxygen supply | 6 | 12 | Operational team

## 3-WGS
Subsystem | Design Function | Potential Failure Mode (Hazard) | Potential Effect(s) of Failure | Severity (1-10) | Potential Cause(s) of Failure | Occurence (1-10) | Detection Method and Safeguards | Detection (1-10) | RPN | Indiv./Area Responsible
3 | Water Gas Shift Reactors: The water gas shift reactions occur in the HTS and LTS reactors and help to increase the conversion of CO to CO2 and H2. It would be a failure of this step to not push the forward WGS reaction to reduce the presence of CO in the system. | CO2 leak | CO2 asphyxiation | 8 | Rupture of equipment pieces due to too high gas flow; unintended leaks through equipment components | 5 | Gas monitors and pressure gauges; choose material of construction to be corrosive-resistant | 4 | 160 | Operational and maintenance teams; design engineers
|  | Failure to push forward reaction to yield CO2 and H2 | Decreased product output | 1 | Catalyst depletion, higher amounts of products vs reactants | 2 | Routine maintence and catalyst changing; input of steam | 6 | 12 | Operational and maintenance teams

## 4-PSA
Subsystem | Design Function | Potential Failure Mode (Hazard) | Potential Effect(s) of Failure | Severity (1-10) | Potential Cause(s) of Failure | Occurence (1-10) | Detection Method and Safeguards | Detection (1-10) | RPN | Indiv./Area Responsible
4 | Pressure Swing Adsorption: The Pressure Swing Adsorption step separates the product, H2, from the CO2 and other gases. It would be a failure if this step did not separate the hydrogen from the vent gases. | H2 leak | Possible H2 ignition (invivisble flame), could lead to explosion | 9 | Rupture of equipment pieces due to too high gas flow; unintended leaks through equipment components and coincidence with an ignition source (oxidizing agent or too-high temp.) | 5 | Temperature and pressure gauges | 5 | 225 | Operational and maintenance teams
|  | CO2 leak | CO2 asphyxiation | 8 | Rupture of equipment pieces due to too high gas flow; unintended leaks through equipment components | 5 | Gas monitors and pressure gauges; choose material of construction to be corrosive-resistant | 4 | 160 | Operational and maintenance teams; design engineers
|  | Failure to separate H2 from vent gases | Less product available to consumers, possible venting of hydrogen to atmosphere | 2 | Depletion of adsorbent | 2 | Implement spare PSA bed; check vent gas for hydrogen presence | 5 | 20 | Operational and maintenance teams; design engineers

## 5-Steam
Subsystem | Design Function | Potential Failure Mode (Hazard) | Potential Effect(s) of Failure | Severity (1-10) | Potential Cause(s) of Failure | Occurence (1-10) | Detection Method and Safeguards | Detection (1-10) | RPN | Indiv./Area Responsible
5 | Steam Generation: Steam generation occurs by cross-exchanging the hot ATR outlet with Boiler Feed Water. This steam is then used as a reactant and heat source throughout the H2 production process. | Catastrophic failure of heat exchanger | Rupture of equipment to allow escape of high pressure steam | 7 | Rupture of equipment pieces due to too high gas flow | 2 | Pressure gauge and pressure relief valves; routine equipment checks; choose equipment material with safety factor in mind | 2 | 28 | Operational and maintenance teams; design engineers
|  | Failure to reach desired stream temperature (too hot or too cold) | Slower reaction rates, introduction of streams outside equipment temperature operating ranges | 2 | Insufficient heating or cooling stream; insufficient size of heat exchangers | 5 | Temperature gauges; heat-integrated design | 5 | 50 | Operational and maintenance teams; design engineers

## Safety Analysis (hidden)
FMEA
Process/Product Name: |  | Hydrogen Production from ATR Process |  |  |  | Prepared By: |  |  | Kate Blankenship, Kaitlin Ly, Victoria Rogers
Responsible: |  | Kate Blankenship, Kaitlin Ly, Victoria Rogers |  |  |  | FMEA Date (Orig.): |  |  | 2025-02-20 | (Rev.): | 2025-03-08
Process Step/Input | Potential Failure Mode | Potential Failure Effects | SEVERITY (1 - 10) | Potential Causes | OCCURRENCE (1 - 10) | Current Controls | DETECTION (1 - 10) | RPN | Action Recommended | Resp. | Actions Taken | SEVERITY (1 - 10) | OCCURRENCE (1 - 10) | DETECTION (1 - 10) | RPN
What is the process step, change or feature under investigation? | In what ways could the step, change or feature go wrong? | What is the impact on the customer if this failure is not prevented or corrected? |  | What causes the step, change or feature to go wrong? (how could it occur?) |  | What controls exist that either prevent or detect the failure? |  |  | What are the recommended actions for reducing the occurrence of the cause or improving detection? | Who is responsible for making sure the actions are completed? | What actions were completed (and when) with respect to the RPN?
Feed Pretreatment-Sulfur removal | Failure to remove sulfur from the feed gas | Sulfur can poison the catalysts used in later reactors, decreasing effiicacy of the system and maintaining impurities through to the output | 6 | ZnO catalyst depleted | 2 | Standard Operating Procedures for Maintanence | 2 | 24 | Implement routine maintainence including catalyst change outs as necessary | Maintenance & Reliability Team |  | 6 | 2 | 2 | 24
|  |  | 6 | Greater input of sulfur in feed stream than 3 ppm | 2 | Could use an on-line gas monitor to ensure given feed is at spec | 1 | 12 | Implement routine spec checks of incoming feed composition to ensure feed is <=3 ppm | Quality Team, Operators |  | 6 | 2 | 1 | 12
Pre-reforming Reactor | Failure to remove ethane and higher hydrocarbons from the feed gas | Lower purity of products; less H2 output since decreased chance of desired reactions occuring; coking of ATR catalysts |  | Temperature too low; reaction is favored at higher temperatures |  |  |  | 0 | [6 empty] | 0
[8 empty] | 0 | [6 empty] | 0
[8 empty] | 0 | [6 empty] | 0
Auto-thermal Reactor | Failure to convert methane to CO2 and H2 | Decreased output of product | 5 | ATR catalyst depleted | 2 | Standard Operating Procedures for Maintanence | 2 | 20 | Implement routine maintainence including catalyst change outs as necessary | Maintenance & Reliability Team |  | 5 | 2 | 2 | 20
|  |  | 4 | Insufficient temperature to drive reaction (not enough O2) | 1 | Gas flow meter for O2 supply | 1 | 4 | ILK on system to prevent feed from entering ATR if the amount of O2 being supplied is insufficient | Operations |  | 4 | 1 | 1 | 4
[8 empty] | 0 | [6 empty] | 0
High Temperature Shift Reactor | Failure to push forward reaction to yield CO2 and H2 | Decreased H2 output | 5 | HTS catalyst depleted | 2 | Standard Operating Procedures for Maintanence | 2 | 20 | Implement routine maintainence including catalyst change outs as necessary | Maintenance & Reliability Team |  | 5 | 2 | 2 | 20
Higher amounts of products vs reactants
Low Temperature Shift Reactor | Failure to push forward reaction to yield CO2 and H3 | Decreased H2 output | 5 | LTS catalyst depleted | 2 | Standard Operating Procedures for Maintanence | 2 | 20 | Implement routine maintainence including catalyst change outs as necessary | Maintenance & Reliability Team |  | 5 | 2 | 2 | 20
Higher amounts of products vs reactants
Pressure Swing Adsorption | Failure to separate H2 from CO2 | Less product to send consumers | 5 | Depletion of PSA adsorbent | 2 | Spare PSA bed | 2 | 20 | Implement routine maintainence by taking beds on and offline as needed | Maintenance & Reliability Team |  | 5 | 2 | 2 | 20
E-101 - Raw Feed Heater | Failure to heat the feed from 60 to 800 F | Reaction does not favor lower temperatures; lower output of desired product | 3 | Hot stream is at insufficient temperature | 3 | Temperature Controls on E-101 hot stream | 1 | 9 | ILK on system that warns operators when hot stream temperatures are insufficient. | Operations team |  | 3 | 3 | 1 | 9
[8 empty] | 0 | [6 empty] | 0
E-102 - ATR Feed Heater | Failure to heat the feed from 800 to 1200 F | Reaction does not favor lower temperatures; lower output of desired product |  | Hot stream is at insufficient temperature |  |  |  | 0 | [6 empty] | 0
[8 empty] | 0 | [6 empty] | 0
E-103 - HTS Feed Cooler | Failure to cool the feed from 2000 to 650-750 F | Less production of H2; higher temperatures would lead to degraded catalyst |  | Insufficient cooling stream |  |  |  | 0 | [6 empty] | 0
[8 empty] | 0 | [6 empty] | 0
[8 empty] | 0 | [6 empty] | 0
E-104 - LTS Feed Cooler | Failure to cool the feed from 650-750 to 360-400 F | Less production of H2; higher temperatures would lead to degraded catalyst |  | Insufficient cooling stream |  |  |  | 0 | [6 empty] | 0
[8 empty] | 0 | [6 empty] | 0
[8 empty] | 0 | [6 empty] | 0
[8 empty] | 0 | [6 empty] | 0
[8 empty] | 0 | [6 empty] | 0
[8 empty] | 0 | [6 empty] | 0
[8 empty] | 0 | [6 empty] | 0

## Template (hidden)
FMEA
Process/Product Name: |  | Hydrogen Production from ATR Process |  |  |  | Prepared By: |  |  | Kate Blankenship, Kaitlin Ly, Victoria Rogers
Responsible: |  | Kate Blankenship, Kaitlin Ly, Victoria Rogers |  |  |  | FMEA Date (Orig.): |  |  | 2025-02-20 | (Rev.): | 2025-03-01
Process Step/Input | Potential Failure Mode | Potential Failure Effects | SEVERITY (1 - 10) | Potential Causes | OCCURRENCE (1 - 10) | Current Controls | DETECTION (1 - 10) | RPN | Action Recommended | Resp. | Actions Taken | SEVERITY (1 - 10) | OCCURRENCE (1 - 10) | DETECTION (1 - 10) | RPN
What is the process step, change or feature under investigation? | In what ways could the step, change or feature go wrong? | What is the impact on the customer if this failure is not prevented or corrected? |  | What causes the step, change or feature to go wrong? (how could it occur?) |  | What controls exist that either prevent or detect the failure? |  |  | What are the recommended actions for reducing the occurrence of the cause or improving detection? | Who is responsible for making sure the actions are completed? | What actions were completed (and when) with respect to the RPN?
Feed Pretreatment-Sulfur removal | Failure to remove sulfur from the feed gas | Sulfur can contaminate nearby soil or water, leading to toxic exposure, decreased health, and resource contamination. | 6 | ZnO catalyst depleted | 2 | Standard Operating Procedures for Maintanence | 2 | 24 | Implement routine maintainence including catalyst change outs as necessary | Maintenance & Reliability Team |  | 6 | 2 | 2 | 24
|  |  | 6 | Greater input of sulfur in feed stream than 3 ppm | 2 | Could use an on-line gas monitor to ensure given feed is at spec | 1 | 12 | Implement routine spec checks of incoming feed composition to ensure feed is <= 3 ppm | Quality Team, Operators |  | 6 | 2 | 1 | 12
Pre-reforming Reactor | Failure to remove ethane and higher hydrocarbons from the feed gas | These hydrocarbons increase the risk of forming explosives or toxic gases if combined with downstream products. They can also lead to incomplete combustion and harmful gas emissions |  | Temperature too low; reaction is favored at higher temperatures |  | A pre-treatment unit is used to remove these hydrocarbons from the feed gas |  | 0 | Implement routine checks and maintenance on the equipment and monitoring the feed stream composition | Operators |  |  |  |  | 0
[8 empty] | 0 | [6 empty] | 0
[8 empty] | 0 | [6 empty] | 0
Auto-thermal Reactor | Failure to convert methane to CO2 and H2 | Methane is extremely flammable and can lead to explosions or gas leaks. Unreacted methane can also lead to carbon monoxide production, which is highly toxic, and an excess accumulation of methane, which leads to poor air quality | 5 | ATR catalyst depleted | 2 | Standard Operating Procedures for Maintanence | 2 | 20 | Implement routine maintainence including catalyst change outs as necessary | Maintenance & Reliability Team |  | 5 | 2 | 2 | 20
|  |  | 4 | Insufficient temperature to drive reaction (not enough O2) | 1 | Gas flow meter for O2 supply | 1 | 4 | ILK on system to prevent feed from entering ATR if the amount of O2 being supplied is insufficient | Operations |  | 4 | 1 | 1 | 4
[8 empty] | 0 | [6 empty] | 0
High Temperature Shift Reactor | Failure to push forward reaction to yield CO2 and H2 | This can cause toxic exposure of carbon monoxide and pressure buildup in the reactor. This can lead to reactor failure, posing a risk to operator safety | 5 | HTS catalyst depleted | 2 | Standard Operating Procedures for Maintanence | 2 | 20 | Implement routine maintainence including catalyst change outs as necessary | Maintenance & Reliability Team |  | 5 | 2 | 2 | 20
Higher amounts of products vs reactants
Low Temperature Shift Reactor | Failure to push forward reaction to yield CO2 and H3 | This can cause toxic exposure of carbon monoxide and pressure buildup in the reactor. This can lead to reactor failure, posing a risk to operator safety | 5 | LTS catalyst depleted | 2 | Standard Operating Procedures for Maintanence | 2 | 20 | Implement routine maintainence including catalyst change outs as necessary | Maintenance & Reliability Team |  | 5 | 2 | 2 | 20
Higher amounts of products vs reactants
Pressure Swing Adsorption | Failure to separate H2 from CO2 | Excessive CO2 or H2 exposure can be toxic and can pose as an explosive or fire hazard. Mixing H2 and CO2 can also generate a high-pressure environment and rupture the equipment | 5 | Depletion of PSA adsorbent | 2 | Spare PSA bed | 2 | 20 | Implement routine maintainence by taking beds on and offline as needed | Maintenance & Reliability Team |  | 5 | 2 | 2 | 20
E-101 - Raw Feed Heater | Failure to heat the feed from 60 to 800 F | If the temperature is not raised high enough, the reaction will not go to completion and produce more CO or flammable gases. This can also cause overpressurization and ruptures of the system | 3 | Hot stream is at insufficient temperature | 3 | Temperature Controls on E-101 hot stream | 1 | 9 | ILK on system that warns operators when hot stream temperatures are insufficient. | Operations and maintenance team |  | 3 | 3 | 1 | 9
[8 empty] | 0 | [6 empty] | 0
E-102 - ATR Feed Heater | Failure to heat the feed from 800 to 1200 F | If the temperature is not raised high enough, the reaction will not go to completion and produce more CO or flammable gases. This can also cause overpressurization and ruptures of the system |  | Hot stream is at insufficient temperature |  | Temperature Controls on E-101 hot stream |  | 0 | Implement routine maintainence of the control system and constant monitoring of the temperature | Operations and maintenance team |  |  |  |  | 0
[8 empty] | 0 | [6 empty] | 0
E-103 - HTS Feed Cooler | Failure to cool the feed from 2000 to 650-750 F | This can cause overheating of the system and the release of hot gases or steam. It can also lead to process vessel or pipe rupture or thermal stress on the equipment that could catastrophically fail in the future |  | Insufficient cooling stream |  | Temperature Controls on E-101 hot stream |  | 0 | Implement routine maintainence of the control system and constant monitoring of the temperature | Operations and maintenance team |  |  |  |  | 0
[8 empty] | 0 | [6 empty] | 0
[8 empty] | 0 | [6 empty] | 0
E-104 - LTS Feed Cooler | Failure to cool the feed from 650-750 to 360-400 F | This can cause overheating of the system and the release of hot gases or steam. It can also lead to process vessel or pipe rupture or thermal stress on the equipment that could catastrophically fail in the future |  | Insufficient cooling stream |  | Temperature Controls on E-101 hot stream |  | 0 | Implement routine maintainence of the control system and constant monitoring of the temperature | Operations and maintenance team |  |  |  |  | 0
[8 empty] | 0 | [6 empty] | 0
[8 empty] | 0 | [6 empty] | 0
[8 empty] | 0 | [6 empty] | 0
[8 empty] | 0 | [6 empty] | 0
[8 empty] | 0 | [6 empty] | 0
[8 empty] | 0 | [6 empty] | 0

## Sheet1 (hidden)
Hazard | Cause | Frequency | Severity | Safeguards (Preventative, Mitigative)
Ignition of flammable CH4 | Loss of containment and contact with ignition source; temperature of feed rising above auto-ignition temp. (998.6 F) |  |  | Nonsparking service equipment; ventilation between feed stream and oxygen stream
Asphyxiation due to CO2 | Loss of containment of downstream products; decomposition of methane feed |  |  | Proper ventilation and leak detection systems
Ignition of hydrogen sulfide | Failure to remove sulfur from feed stream and contact with ignition source or heating above auto-ignition temp. (518 F)
Asphyxiation due to H2S |  |  |  | H2S monitors
Ashphyxiation due to H2 | Loss of containment and displacement of oxygen in air
Ignition of H2 | Loss of containment and contact with ignition source; temperature of product rising above auto-ignition temp. (932-1059.8 F)
Ruptured Equipment | High pressure gas systems exceeding safety design of equipment |  |  | Proper material selection; safety vent valves (??)
include major process hazards for hydrogen production (google)
substystems:
zno unit
pre-ref
atr
hts
lts
psa