## Trace Elements
How to calculate detection limits: | [5 empty] | Manganese | [6 empty] | Copper | [6 empty] | Rubidium
1. Plot standard vs ppb of each standard for each individual element | [8 empty] | 55 Mn [ He ] | [5 empty] | 65 Cu [ He ] | [6 empty] | 85 Rb [ He ]
2. Add trendline, equation of trendline, R-value | [5 empty] | N |  |  | Conc. [ ppb ] |  |  |  | N |  | Conc. [ ppb ] |  |  |  |  | N |  | Conc. [ ppb ]
3. Using the data analysis tool, select regression, select your x and y values to get a table of regression statistics. | [5 empty] | 1 | TRRE4 | 5 | 5.1 |  |  |  | 1 | TRRE4 | 6.774 |  |  |  |  | 1 | TRRE4 | 4.792
4. Record the standard error of intercept (SE of intercept) | [5 empty] | 2 | TRRE3 | 50 | 52.234 |  |  |  | 2 | TRRE3 | 58.8 |  |  |  |  | 2 | TRRE3 | 47.745
5. Calculate the sqaure root of the total # of standards used (in this case, 4 standards). Record as SQRT. | [5 empty] | 3 | TRRE2 | 100 | 102.33 |  |  |  | 3 | TRRE2 | 103.241 |  |  |  |  | 3 | TRRE2 | 97.112
6. Calculate the standard deviation of the intercept = SE*SQRT | [5 empty] | 4 | TRRE1 | 600 | 599.425 |  |  |  | 4 | TRRE1 | 598.712 |  |  |  |  | 4 | TRRE1 | 600.671
7. Calculate limit of detection (LOD) = 3.3*(SD of intercept/slope) | [5 empty] | SE of intercept |  | 0.89897 |  |  |  |  | SE of intercept |  | 2.432 |  |  |  |  | SE of intercept |  | 1.0112
[6 empty] | SD of intercept |  | 1.7979 |  |  |  |  | SD of intercept |  | 4.864 |  |  |  |  | SD of intercept |  | 2.0224
|  |  | 51 V [ He ] |  |  | LOD |  | 5.9534 |  |  |  |  | LOD |  | 16.2183 |  |  |  |  | LOD |  | 6.6487
N |  |  | Conc. [ ppb ] |  |  | Slope |  | 0.9966 |  |  |  |  | Slope |  | 0.9897 |  |  |  |  | Slope |  | 1.0038
1 | TRRE4 | 5 | 4.841 |  |  | SQRT |  | 2 |  |  |  |  | SQRT |  | 2 |  |  |  |  | SQRT |  | 2
2 | TRRE3 | 50 | 48.529 |  |  | SUMMARY OUTPUT | [6 empty] | SUMMARY OUTPUT | [6 empty] | SUMMARY OUTPUT
3 | TRRE2 | 100 | 96.596 | [9 empty] | Regression Statistics | [6 empty] | Regression Statistics
4 | TRRE1 | 600 | 600.691 |  |  | Regression Statistics | [6 empty] | Multiple R | 0.99994 | [5 empty] | Multiple R | 0.99999
[6 empty] | Multiple R | 0.99999 | [5 empty] | R Square | 0.99987 | [5 empty] | R Square | 0.99998
Vanadium | [5 empty] | R Square | 0.99998 | [5 empty] | Adjusted R Square | 0.99981 | [5 empty] | Adjusted R Square | 0.99997
SE of intercept |  | 1.1575 |  |  |  | Adjusted R Square | 0.99997 | [5 empty] | Standard Error | 3.8221 | [5 empty] | Standard Error | 1.5892
SD of intercept |  | 2.315 |  |  |  | Standard Error | 1.4128 | [5 empty] | Observations | 4 | [5 empty] | Observations | 4
LOD |  | 7.612 |  |  |  | Observations | 4
SQRT | 2 | [11 empty] | ANOVA | [6 empty] | ANOVA
Slope | 1.0036 |  |  |  |  | ANOVA | [7 empty] | df | SS | MS | F | Significance F |  |  | df | SS | MS | F | Significance F
SUMMARY OUTPUT | [6 empty] | df | SS | MS | F | Significance F |  | Regression | 1 | 225314.4495 | 225314.4495 | 15423.7028 | 6.4829e-05 |  | Regression | 1 | 231788.8624 | 231788.8624 | 91778.7838 | 1.0896e-05
[6 empty] | Regression | 1 | 228478.1408 | 228478.1408 | 114468.8701 | 8.7359e-06 |  | Residual | 2 | 29.2166 | 14.6083 |  |  |  | Residual | 2 | 5.051 | 2.5255
Regression Statistics | [5 empty] | Residual | 2 | 3.992 | 1.996 |  |  |  | Total | 3 | 225343.6662 |  |  |  |  | Total | 3 | 231793.9135
Multiple R | 0.99999 |  |  |  |  | Total | 3 | 228482.1328
R Square | 0.99997 | [12 empty] | Coefficients | Standard Error | t Stat | P-value | Lower 95% | Upper 95% |  | Coefficients | Standard Error | t Stat | P-value | Lower 95% | Upper 95%
Adjusted R Square | 0.99996 | [5 empty] | Coefficients | Standard Error | t Stat | P-value | Lower 95% | Upper 95% | Intercept | 5.0719 | 2.432 | 2.0855 | 0.17236 | -5.3923 | 15.536 | Intercept | -1.8949 | 1.0112 | -1.8739 | 0.20181 | -6.2458 | 2.456
Standard Error | 1.8191 |  |  |  |  | Intercept | 1.6554 | 0.89897 | 1.8415 | 0.2069 | -2.2125 | 5.5234 | X Variable 1 | 0.98972 | 0.0079693 | 124.1922 | 6.4829e-05 | 0.95543 | 1.024 | X Variable 1 | 1.0038 | 0.0033135 | 302.9501 | 1.0896e-05 | 0.98958 | 1.0181
Observations | 4 |  |  |  |  | X Variable 1 | 0.99665 | 0.0029458 | 338.3325 | 8.7359e-06 | 0.98397 | 1.0093
ANOVA
| df | SS | MS | F | Significance F
Regression | 1 | 231660.8629 | 231660.8629 | 70008.8534 | 1.4284e-05
Residual | 2 | 6.618 | 3.309
Total | 3 | 231667.4809
| Coefficients | Standard Error | t Stat | P-value
Intercept | -1.7583 | 1.1575 | -1.5191 | 0.26808
X Variable 1 | 1.0036 | 0.0037929 | 264.5919 | 1.4284e-05
Chromium | [5 empty] | Zinc | [6 empty] | Molybdenum | [6 empty] | Barium
|  |  | 52 Cr [ He ] | [5 empty] | 64 Zn [ He ] | [5 empty] | 98 Mo [ He ] | [6 empty] | 137 Ba [ No Gas ]
N |  |  | Conc. [ ppb ] |  |  | N |  |  | Conc. [ ppb ] |  |  |  | N |  | Conc. [ ppb ] |  |  |  |  | N |  | Conc. [ ppb ]
1 | TRRE4 | 5 | 5.491 |  |  | 1 | TRRE4 | 5 | 4.338 |  |  |  | 1 | TRRE4 | 4.475 |  |  |  |  | 1 | TRRE4 | 3.535
2 | TRRE3 | 50 | 52.059 |  |  | 2 | TRRE3 | 50 | 50.618 |  |  |  | 2 | TRRE3 | 43.288 |  |  |  |  | 2 | TRRE3 | 40.295
3 | TRRE2 | 100 | 101.139 |  |  | 3 | TRRE2 | 100 | 97.177 |  |  |  | 3 | TRRE2 | 92.457 |  |  |  |  | 3 | TRRE2 | 84.487
4 | TRRE1 | 600 | 599.634 |  |  | 4 | TRRE1 | 600 | 600.425 |  |  |  | 4 | TRRE1 | 601.821 |  |  |  |  | 4 | TRRE1 | 603.406
SE of intercept |  | 0.5398 |  |  |  | SE of intercept |  | 1.1519 |  |  |  |  | SE of intercept |  | 2.7569 |  |  |  |  | SE of intercept |  | 5.1147
SD of intercept |  | 1.0796 |  |  |  | SD of intercept |  | 2.3038 |  |  |  |  | SD of intercept |  | 5.5137 |  |  |  |  | SD of intercept |  | 10.2294
LOD |  | 3.5723 |  |  |  | LOD |  | 7.5875 |  |  |  |  | LOD |  | 18.0045 |  |  |  |  | LOD |  | 33.1244
Slope |  | 0.9973 |  |  |  | Slope |  | 1.002 |  |  |  |  | Slope |  | 1.0106 |  |  |  |  | Slope |  | 1.0191
SQRT |  | 2 |  |  |  | SQRT |  | 2 |  |  |  |  | SQRT |  | 2 |  |  |  |  | SQRT |  | 2
SUMMARY OUTPUT | [5 empty] | SUMMARY OUTPUT | [6 empty] | SUMMARY OUTPUT | [6 empty] | SUMMARY OUTPUT
Regression Statistics | [5 empty] | Regression Statistics | [6 empty] | Regression Statistics | [6 empty] | Regression Statistics
Multiple R | 1 |  |  |  |  | Multiple R | 0.99999 | [5 empty] | Multiple R | 0.99992 | [5 empty] | Multiple R | 0.99973
R Square | 0.99999 |  |  |  |  | R Square | 0.99997 | [5 empty] | R Square | 0.99984 | [5 empty] | R Square | 0.99946
Adjusted R Square | 0.99999 |  |  |  |  | Adjusted R Square | 0.99996 | [5 empty] | Adjusted R Square | 0.99976 | [5 empty] | Adjusted R Square | 0.99919
Standard Error | 0.84834 |  |  |  |  | Standard Error | 1.8103 | [5 empty] | Standard Error | 4.3326 | [5 empty] | Standard Error | 8.0381
Observations | 4 |  |  |  |  | Observations | 4 | [5 empty] | Observations | 4 | [5 empty] | Observations | 4
ANOVA | [5 empty] | ANOVA | [6 empty] | ANOVA | [6 empty] | ANOVA
| df | SS | MS | F | Significance F |  | df | SS | MS | F | Significance F |  |  | df | SS | MS | F | Significance F |  |  | df | SS | MS | F | Significance F
Regression | 1 | 228765.4394 | 228765.4394 | 317872.9908 | 3.1459e-06 | Regression | 1 | 230942.1098 | 230942.1098 | 70468.477 | 1.419e-05 |  | Regression | 1 | 234936.9349 | 234936.9349 | 12515.5698 | 7.9891e-05 |  | Regression | 1 | 238889.1768 | 238889.1768 | 3697.3101 | 0.00027036
Residual | 2 | 1.4394 | 0.71968 |  |  | Residual | 2 | 6.5545 | 3.2772 |  |  |  | Residual | 2 | 37.5431 | 18.7716 |  |  |  | Residual | 2 | 129.2232 | 64.6116
Total | 3 | 228766.8788 |  |  |  | Total | 3 | 230948.6643 |  |  |  |  | Total | 3 | 234974.478 |  |  |  |  | Total | 3 | 239018.4001
| Coefficients | Standard Error | t Stat | P-value |  |  | Coefficients | Standard Error | t Stat | P-value | Lower 95% | Upper 95% |  | Coefficients | Standard Error | t Stat | P-value | Lower 95% | Upper 95% |  | Coefficients | Standard Error | t Stat | P-value | Lower 95% | Upper 95%
Intercept | 1.3457 | 0.5398 | 2.4929 | 0.13021 |  | Intercept | -0.98897 | 1.1519 | -0.85854 | 0.48106 | -5.9453 | 3.9673 | Intercept | -5.247 | 2.7569 | -1.9032 | 0.19733 | -17.1088 | 6.6149 | Intercept | -9.4243 | 5.1147 | -1.8426 | 0.20672 | -31.4311 | 12.5825
X Variable 1 | 0.99727 | 0.0017688 | 563.8023 | 3.1459e-06 |  | X Variable 1 | 1.002 | 0.0037746 | 265.459 | 1.419e-05 | 0.98576 | 1.0182 | X Variable 1 | 1.0106 | 0.0090338 | 111.873 | 7.9891e-05 | 0.97177 | 1.0495 | X Variable 1 | 1.0191 | 0.01676 | 60.8055 | 0.00027036 | 0.94699 | 1.0912

## Mg
Mg
1 | ME5 | 0.2 | 220.407
2 | ME4 | 2 | 2512.814
3 | ME3 | 20 | 20617.441
4 | ME2 | 100 | 99866.215
SE of intercept |  | 224.857
SD of intercept |  | 449.714
LOD |  | 742.0282
Slope |  | 995.34
SQRT |  | 2
SUMMARY OUTPUT
Regression Statistics
Multiple R | 0.99998
R Square | 0.99996
Adjusted R Square | 0.99994
Standard Error | 360.1019
Observations | 4
ANOVA
| df | SS | MS | F | Significance F
Regression | 1 | 6608843544.1338 | 6608843544.1338 | 50965.3149 | 1.9621e-05
Residual | 2 | 259346.7169 | 129673.3584
Total | 3 | 6609102890.8507
| Coefficients | Standard Error | t Stat | P-value | Lower 95% | Upper 95%
Intercept | 396.4883 | 224.857 | 1.7633 | 0.2199 | -570.9933 | 1363.97
X Variable 1 | 995.3431 | 4.409 | 225.755 | 1.9621e-05 | 976.3729 | 1014.3133

## Ca
Ca
1 | ME5 | 10 | 10512.722
2 | ME4 | 25 | 25965.317
3 | ME3 | 50 | 49414.797
4 | ME2 | 100 | 86926.055
SE of intercept |  | 2439.1653
SD of intercept |  | 4878.3305
LOD |  | 8049.2453
Slope |  | 840.64
SQRT |  | 2
SUMMARY OUTPUT
Regression Statistics
Multiple R | 0.99746
R Square | 0.99493
Adjusted R Square | 0.9924
Standard Error | 2898.5026
Observations | 4
ANOVA
| df | SS | MS | F | Significance F
Regression | 1 | 3299281305.2747 | 3299281305.2747 | 392.71 | 0.0025367
Residual | 2 | 16802634.2819 | 8401317.1409
Total | 3 | 3316083939.5565
| Coefficients | Standard Error | t Stat | P-value | Lower 95% | Upper 95%
Intercept | 4325.1843 | 2439.1653 | 1.7732 | 0.21819 | -6169.6967 | 14820.0653
X Variable 1 | 840.6387 | 42.4203 | 19.8169 | 0.0025367 | 658.119 | 1023.1583

## Fe
Fe
1 | ME5 | 0.005 | 0.13
2 | ME4 | 0.05 | 5.447
3 | ME3 | 0.5 | 57.877
4 | ME2 | 1 | 499.208
SE of intercept |  | 78.4061
SD of intercept |  | 156.8122
LOD |  | 258.7401
Slope |  | 477.89
SQRT |  | 2
SUMMARY OUTPUT
Regression Statistics
Multiple R | 0.92374
R Square | 0.8533
Adjusted R Square | 0.77995
Standard Error | 112.7925
Observations | 4
ANOVA
| df | SS | MS | F | Significance F
Regression | 1 | 147996.6141 | 147996.6141 | 11.633 | 0.076259
Residual | 2 | 25444.3154 | 12722.1577
Total | 3 | 173440.9295
| Coefficients | Standard Error | t Stat | P-value | Lower 95% | Upper 95%
Intercept | -45.116 | 78.4061 | -0.57541 | 0.62312 | -382.4702 | 292.2382
X Variable 1 | 477.8946 | 140.1156 | 3.4107 | 0.076259 | -124.9743 | 1080.7635

## Sr
Sr
1 | TRRE4 | 50 | 439687
2 | TRRE3 | 500 | 4117770
3 | TRRE2 | 1000 | 8553892
4 | TRRE1 | 6000 | 52521734
SE of intercept |  | 92745.2076
SD of intercept |  | 185490.4151
LOD |  | 69.7428
Slope |  | 8776.8
SQRT |  | 2
SUMMARY OUTPUT
Regression Statistics
Multiple R | 0.99999
R Square | 0.99998
Adjusted R Square | 0.99996
Standard Error | 145755.6441
Observations | 4
ANOVA
| df | SS | MS | F | Significance F
Regression | 1 | 1771883079708496 | 1771883079708496 | 83403.5044 | 1.199e-05
Residual | 2 | 42489415570.75 | 21244707785.375
Total | 3 | 1.7719e+15
| Coefficients | Standard Error | t Stat | P-value | Lower 95% | Upper 95%
Intercept | -157928.1465 | 92745.2076 | -1.7028 | 0.23071 | -556978.5669 | 241122.274
X Variable 1 | 8776.7941 | 30.3909 | 288.7966 | 1.199e-05 | 8646.0326 | 8907.5557