## Capital Costing
| **using mass balance V2 | [17 empty] | Total (with UF) | Total (without UF)
Unit | Min Capacity (L) | Assume 80% full (L) | m^3 | note | Height/Diameter |  | Cp | Fm | Fp | Fbm | cbm | inflation | total |  |  |  |  | V-101 | 519375 | 2077500
V-101 | 46507.7 | 58134.625 | 58.1346 |  | use H=9 and D=3 |  | 50000 | 1 | 1.2 | 5 | 250000 | 2.0775 | 519375 | *CS, vertical, fig 5.44 |  |  |  | TK-101 | 32762.175 | 32762.175
TK-101 | 15937.46 | 19921.825 | 19.9218 | *stream 6, recycled broth |  |  | 8300 |  |  | 1.9 | 15770 | 2.0775 | 32762.175 | *CS, cone roof, fig 5.61 |  |  |  | Tk-102 | 31578 | 31578
Tk-102 | 9915.14 | 12393.925 | 12.3939 | *stream 9, after UF |  |  | 8000 |  |  | 1.9 | 15200 | 2.0775 | 31578 | *CS, cone roof, fig 5.61 |  |  |  | TK-103 | 31578 | 197362.5
TK-103 | 87 | 108.75 | 0.10875 | 36.2137 | 333 days |  | 8000 |  |  | 1.9 | 15200 | 2.0775 | 31578 | *7 day supply, floating roof due to flammability |  |  |  | TK-104 | 134206.5 | 134206.5
TK-104 | 42964.29 | 53705.3625 | 53.7054 | *mixed IPA storage |  |  | 34000 |  |  | 1.9 | 64600 | 2.0775 | 134206.5 |  |  |  |  | TK-105 | 27630.75 | 27630.75
TK-105 | 8799 | 10998.75 | 10.9987 | *stream 20 to WWT |  |  | 7000 |  |  | 1.9 | 13300 | 2.0775 | 27630.75 | *CS, cone roof, fig 5.61 |  |  |  | TK-106 | 19736.25 | 19736.25
TK-106 | 653 | 816.25 | 0.81625 | *stream 33, out of scope?? |  |  | 5000 |  |  | 1.9 | 9500 | 2.0775 | 19736.25 | *CS, cone roof, fig 5.61 |  |  |  | V-102 | 130259.25 | 78945
V-102 | 39743.16 | 49678.95 | 49.679 | *waste liqour, stream 12 and 14 |  |  | 33000 |  |  | 1.9 | 62700 | 2.0775 | 130259.25 |  |  |  |  | V-103 | 251169.75 | 251169.75
V-103 | 30638 | 38297.5 | 38.2975 | *reflux drum, stream 22 |  |  | 39000 | 1 | 1 | 3.1 | 120900 | 2.0775 | 251169.75 |  |  |  | Total Tank/Vessel Costs: |  | 1178295.675 | 2850890.925
[12 empty] | total tank | 1178295.675 | *CS, 5 min residence time, vertical orientation
Heat Exchangers
Unit | Equipment Description | A (m^2) | Cp | Fp | Fm | Fbm alpha | Cbm | inflation | total
E-103 | Precipitation Preheater | 2.2135 | 1500 | 1 | 1 | 6 | 9000 | 2.0775 | 18697.5 | *shell and tube double pipe CS, figure 5.36
E-102 | Column Reboiler | 9.3352 | 5000 | 1 | 1 | 3.1 | 15500 | 2.0775 | 32201.25
E-101 | Column Condenser | 85.3741 | 110000 | 1 | 1 | 3.1 | 341000 | 2.0775 | 708427.5 | *Going with Air Cooler condenser based on I over C analysis, see spreadsheet in Sizing/Costing folder
[8 empty] | total EX | 759326.25
Column Vessel
| Description | Diameter (m) | # Aspen Stages | Tray Efficiency | # Actual Trays | Tray Spacing (m) | Vapor Liquid Disengagement Space (m) | Total Height (m) | Cp | Fp | Fm | Fbm | Cbm | Inflation | Total Column
| IPA Column Vessel | 3 | 9 | 0.5 | 14 | 0.6096 | 6.096 | 11.5824 | 110000 | 1.2 | 1 | 5 | 550000 | 2.0775 | 1142625 |  | 1497752.85
Column Trays
| Tray Type | Diameter (m) | Number of Trays | Cpss | Fbm | Fq | Cbm | Inflation | Total |  | 1497752.85
| Sieve Tray | 3 | 14 | 5000 | 2.2 | 1.11 | 170940 | 2.0775 | 355127.85
Pumps
Equipment Number | Equipment Description | Mass Flow (kg/hr) | Density (kg/m^3) | deltaP (bar) | deltaP (Pa) | Efficiency | Power (kW) | Cp | Fm | Fp | Fbm | Cbm | Inflation | Total (1 pump) | Total (2 pumps)
P-101 A/B | Feed Pump | 28228.176 | 997.7 |  |  |  | 5.05 | 6500 | 1 | 1 | 3 | 19500 | 2.0775 | 40511.25 | 81022.5 | CS Centrifugal
P-102 A/B | Precipitation Feed Pump | 9915.1401 | 980.5741 | 0.11382 | 11381.553 | 0.75 | 0.042624 | 1600 | 1.9 | 1 | 4.9 | 7840 | 2.0775 | 16287.6 | 32575.2
P-103 A/B | Into Column | 38942 | 854.556 |  | 8675 | 0.75 | 0.14641 | 6000 | 1.9 | 1 | 4.9 | 29400 | 2.0775 | 61078.5 | 122157 | *SS centrifugal
P-104 A/B | Column Reflux Pumps | 61886 | 752.7586 | 0.01333 | 1333 | 0.75 | 0.040589 | 1500 | 1.9 | 1 | 4.9 | 7350 | 2.0775 | 15269.625 | 30539.25 | * SS centrifugal
P-106 A/B | UF Recirculation | 684000 | 997.7 |  |  |  | 150.2 | 27000 | 1 | 1 | 3 | 81000 | 2.0775 | 168277.5 | 336555 | CS Centrifugal
602848.95
Misc |  | kW | Cp | Fbm | inflation | Fp | Fm | total
Mixer | M-101 ? | 15.8 | 30000 | 2 | 2.0775 |  |  | 124650
Centrifuge | CG-101 | 50 | [5 empty] | 800000
UF Filters | F-101 | 0 | [5 empty] | 27562.5 | Assumes that 10 filter are purchased, 8 filters in operation and 2 as in line spare each unit was found online at $2756.25/ filter assuming IP-51xp
[7 empty] | Misc Total | 952212.5

## Utility and Manufacturing Costs
Utility Costs | Energy Balance
Equipment Number | Equipment Description | Utility Type | Cost
E-102 | Column Reboiler | LPS | 3736781.4447
M-101 | CSTR Stirring | Electricity | 87832.08
P-105 A/B | UF Recirculation pump | Electricity | 840278.88
P-101 A/B | UF Feed Pump | Electricity | 28251.72
P-104 A/B | Column Reflux Pumps | Electricity | 227.0683
P-103 A/B | Into Column | Electricity | 819.1001
P-102 A/B | Into Precipitation | Electricity | 238.46
|  | Total Annual Utility Costs | 4694428.753
Waste Costs | Waste Processing
Description of Waste | Cost
TOC Handling | 1689841.2299
Waste Water | 68939.045
Total Annual WWT Costs | 1758780.275

## Vessel Sizing
Equipment Number | Equipment Description | Mass Flow Rate (kg/hr) | Residence Time (hr) | Density (kg/m^3) | Level | Tank Size (m^3) | Diameter (m) | Height (m) | Actual Diameter (m) | Actual Height (m) | Cp
V-103 | Columen Reflux Pot | 61886 | 0.083333 | 752.7586 | 0.5 | 13.702 | 2.6338 | 7.9013 | 3 | 8 | 39000
m^3
V-101 |  | 58.1346
TK-101 |  | 19.9218
Tk-102 |  | 12.3939
TK-103 |  | 0.10875
TK-104 |  | 53.7054
TK-105 |  | 10.9987
TK-106 |  | 0.81625
V-102 |  | 49.679
V-103 |  | 38.2975

## COM_d
COM_d | 13208999.67 |  | COL | 9 key steps |  | CRM |  |  | C_UT |  | C_WT |  | FCI |  | Revenue | *$6.3/kg
FCI | 4217998.725 |  | NOL | 2.8914 | op/shift | air free |  |  | 4694190.2931 | $/yr | wastewater |  | Heat | 759326.25 | Xanthan Gum | 32918568.48
COL | 715000 |  | Op Labor | 13.0111 | [6 empty] | 1758780.275 | /yr | TK/V | 1178295.675
CUT | 4694190.293 |  |  | 13 | round | IPA: | 69.1191 | kg/hr | C_WT |  |  |  | UF | 27562.5
CWT | 1758780.275 |  | Salary | 55000 |  |  | 552399.9947 | kg/yr | wastewater |  |  |  | Pumps | 602848.95
CRM | 2081834.229 |  | COL | 715000 |  |  |  |  | 1758780.275 | /yr |  |  | Column | 1497752.85
[6 empty] | Cost IPA | 3.7687 | $/kg |  |  |  |  | Misc | 152212.5
[13 empty] | total | 4217998.725
Manufacturing Costs | 9249804.797 |  |  |  |  | Annual IPA Cost | 2081834.229
|  | 8534804.797 | [7 empty] | 9249804.797
[6 empty] | Cost IPA | 11.7037 | $/gal
[7 empty] | 3.0918 | $/l
[7 empty] | 3.7687 | $/kg

## Profitability Analysis
year | Investment | MACRS | Depreciation | FC_L depreciation | Revenue | COMd | after tax cash flow | Cash Flow | Cash Flow Discounted | Cumulative
0 | -126539.9618 |  |  | 4217998.725 |  |  | 0 | -126539.9618 | -126539.9618 | -126539.9618
1 | -2530799.235 |  |  | 4217998.725 |  |  | 0 | -2530799.235 | -2108999.363 | -2235539.324
2 | -2319899.299 |  |  | 4217998.725 |  |  | 0 | -2319899.299 | -1611041.18 | -3846580.504
3 |  | 0.2 | 843599.745 | 3374398.98 | 32918568.48 | 66721112.9679 | -26526854.2 | -26526854.2 | -15351188.77 | -19197769.28
4 |  | 0.32 | 1349759.592 | 2024639.388 | 32918568.48 | 66721112.9679 | -26420560.63 | -26420560.63 | -12741396.91 | -31939166.19
5 |  | 0.192 | 809855.7552 | 1214783.633 | 32918568.48 | 66721112.9679 | -26533940.44 | -26533940.44 | -10663395.56 | -42602561.74
6 |  | 0.115 | 485069.8534 | 729713.7794 | 32918568.48 | 66721112.9679 | -26602145.48 | -26602145.48 | -8909004.695 | -51511566.44
7 |  | 0.058 | 244643.9261 | 485069.8534 | 32918568.48 | 66721112.9679 | -26652634.92 | -26652634.92 | -7438261.257 | -58949827.7
8 |  |  |  |  | 32918568.48 | 66721112.9679 | -26704010.15 | -26704010.15 | -6210499.283 | -65160326.98
9 |  |  |  |  | 32918568.48 | 66721112.9679 | -26704010.15 | -26704010.15 | -5175416.069 | -70335743.05
10 |  |  |  |  | 32918568.48 | 66721112.9679 | -26704010.15 | -26704010.15 | -4312846.724 | -74648589.77
Tax Rate: | 0.21
Hurdle Rate | 0.2
COM_d | 15538373.9517
FCI/Total Capital | 4217998.725
Land Cost | 126539.9618
Working Capital | 632699.8088
|  |  |  | 13891.5 | $/MT
Xanthan Gum Prod | 5225169.6 | kg/yr | Old Price Acrylic Acid | 6.3 | $/lb
|  |  | CCF: | -160998580 | not profitable at any ROI for $0.36/lb
Sell Price | 6.3 | $/kg | New Price Acrylic | 0.93 | $/lb
Revenue | 32918568.48 | $/year

## for final report
Unit | Temp (C) | MoC | Orientation | Type | Volume (m^3) | Height (m) | Diameter (m)
TK-101 | N/A | Carbon Steel | Vertical | Cone Roof | 19.9218 | N/A | N/A
Tk-102 | N/A | Carbon Steel | Vertical | Cone Roof | 12.3939 | N/A | N/A
TK-103 | N/A | Carbon Steel | Vertical | Floating Roof | 0.10875 | N/A | N/A
TK-104 | N/A | Carbon Steel | Vertical | Floating Roof | 53.7054 | N/A | N/A
TK-105 | N/A | Carbon Steel | Vertical | Cone Roof | 10.9987 | N/A | N/A
TK-106 | N/A | Carbon Steel | Vertical | Cone Roof | 0.81625 | N/A | N/A
V-101 | 80 | Carbon Steel | Vertical | CSTR | 58.1346 | 9 | 3
V-102 | 90 | Carbon Steel | Vertical | N/A | 49.679 | 7 | 3
V-103 | 80 | Carbon Steel | Veritcal | Reflux Drum | 38.2975 | 5.5 | 3