## Assumptions and Design Requirem
Design Requirements
Yearly XG Production | 5000 | MT/year
Hourly XG Production | 625.6256 | kg/hr
Operation Days/year | 333 | days
Hours/Operation Day | 24 | Hours
Fermentation
Broth Feed | 25025.025 | L/hr
Conc of Residuals into Ferm | 20 | g/L
| 0.02 | kg/L
Conc of Residuals out of Ferm | 6.5 | g/L
| 0.0065 | kg/L
% Permeate Recycled | 50 | %
Ultrafiltration (8 continuous Filters)
XG Concentration into UF | 2.5 | w/v%
| 0.025 | g/mL
| 0.025 | kg/L
XG Concentration out of UF | 7.5 | w/v%
| 0.075 | g/mL
| 0.075 | kg/L
Water Density at 60C | 0.99907 | kg/L
Filtration Pressure drop | 665690.9506 | pa | 6.6569 | barg
Xanthan Gum Losses Down stream | 10 | %
Precipitation
IPA Precipitation Ratio | 4
Broth/Xanthan Gum Volumetric Flow Rtae | 8424.44 | from Aspen
IPA Precipitation Volumetric Flow Rate | 33697.76 | l/hr
87 v% IPA Density | 820.385 | kg/m^3
| 0.82038 | kg/l | 2.9059
IPA Mass Fraction | 0.84 | IPA | 3.5421
| 0.16 | Water
IPA Mass Flow Rate | 27645.1368 | kg/hr
Centrifugation
% Liquid Removed from Xanthan | 95 | %
% Xanthan Lost | 5 | %
Wash Line
Process Volumetric Flow Rate | 2174.293 | L/hr
87 v% IPA Density | 2.1743 | kg/l
IPA Mass Fraction | 0.84 | IPA
| 0.16 | Water
IPA Mass Flow Rtae | 4727.5502 | kg/hr

## Stream Table
#REF! | [15 empty] | Aspen Feed |  |  | Bottoms From Aspen | [6 empty] | Distillate From Aspen | Fresh IPA |  | IPA Wash | IPA Wash | OUT OF SCOPE
#REF! | S-1 | S-2 | S-3 | S-4 | S-5 | S-6 | S-7 | S-8 | S-9 | S-10 | S-11 | S-12 | S-13 | S-14 | S-15 | S-16 | S-17 | S-18 | S-19 | S-20 | S-21 | S-22 | S-23 | S-24 | S-25 | S-26 | S-27 | S-28 | S-29 | S-30 | S-31 | S-32 | S-33
Mass Flows (kg/hr)
Total | 25502.2523 | 25852.6026 | 25852.6026 | 25852.6026 | 0 | 15937.4625 | 7968.7312 | 7968.7312 | 9915.1401 | 9915.1401 | 37560.2769 | 38469.4252 | -909.1483 | 4680.2747 | 43149.7 | 43149.7 |  |  | 12206.4501 | 12206.4501 | 61886 | 61886 | 61886 | 61886 | 30943 | 30943 | 69.1191 | 27645.1368 | 4727.5502 | 4727.5502 | -2660.7216 | -2752.7528 | -2752.7528
XG | 0 | 688.1882 | 688.1882 | 688.1882 |  | 0 | 0 | 0 | 688.1882 | 688.1882 | 688.1882 | 3440.9409 | -2752.7528 | 0 | 3440.9409 | 3440.9409 |  |  | 3440.9409 | 3440.9409 | 0 | 0 | 0 | 0 | 0 | 0 | 0 | 0 | 0 | 0 | -2752.7528 | -2752.7528 | -2752.7528
Residuals | 500.5005 | 162.6627 | 162.6627 | 162.6627 |  | 103.0197 | 51.5098 | 51.5098 | 59.643 | 59.643 | 59.643 | 56.6608 | 2.9821 | 0 | 56.6608 | 56.6608 |  |  | 56.6608 | 56.6608 | 0 | 0 | 0 | 0 | 0 | 0 | 0 | 0 | 0 | 0 | 0 | 0 | 0
Water | 25001.7517 | 25001.7517 | 25001.7517 | 25001.7517 |  | 15834.4428 | 7917.2214 | 7917.2214 | 9167.309 | 9167.309 | 13590.5309 | 12911.0043 | 679.5265 | 748.844 | 13659.8483 | 13659.8483 |  |  | 8708.8431 | 8708.8431 | 9902.02 | 9902.02 | 9902.02 | 9902.02 | 4951.01 | 4951.0051 | 11.0591 | 4423.2219 | 756.408 | 756.408 | 33.9763 | 0 | 0
IPA | 0 | 0 | 0 | 0 |  | 0 | 0 | 0 | 0 | 0 | 23221.9149 | 22060.8191 | 1161.0957 | 3931.4308 | 25992.2499 | 25992.2499 |  |  | 0.0052723 | 0.0052723 | 51983.98 | 51983.98 | 51983.98 | 51983.98 | 25991.99 | 25991.9949 | 58.0601 | 23221.9149 | 3971.1422 | 3971.1422 | 58.0548 | 0 | 0
Mass Fractions
XG | 0 | 0.02662 | 0.02662 | 0.02662 | #DIV/0! | 0 | 0 | 0 | 0.069408 | 0.069408 | 0.018322 | 0.089446 | 3.0278 | 0 | 0.079744 | 0.079744 | #DIV/0! | #DIV/0! | 0.2819 | 0.2819 | 0 | 0 | 0 | 0 | 0 | 0 | 0 | 0 | 0 | 0 | 1.0346 | 1 | 1
Residuals | 0.019626 | 0.0062919 | 0.0062919 | 0.0062919 | #DIV/0! | 0.006464 | 0.006464 | 0.006464 | 0.0060153 | 0.0060153 | 0.0015879 | 0.0014729 | -0.0032802 | 0 | 0.0013131 | 0.0013131 | #DIV/0! | #DIV/0! | 0.0046419 | 0.0046419 | 0 | 0 | 0 | 0 | 0 | 0 | 0 | 0 | 0 | 0 | 0 | 0 | 0
Water | 0.98037 | 0.96709 | 0.96709 | 0.96709 | #DIV/0! | 0.99354 | 0.99354 | 0.99354 | 0.92458 | 0.92458 | 0.36183 | 0.33562 | -0.74743 | 0.16 | 0.31657 | 0.31657 | #DIV/0! | #DIV/0! | 0.71346 | 0.71346 | 0.16 | 0.16 | 0.16 | 0.16 | 0.16 | 0.16 | 0.16 | 0.16 | 0.16 | 0.16 | -0.01277 | 0 | 0
IPA | 0 | 0 | 0 | 0 | #DIV/0! | 0 | 0 | 0 | 0 | 0 | 0.61826 | 0.57346 | -1.2771 | 0.84 | 0.60237 | 0.60237 | #DIV/0! | #DIV/0! | 4.3193e-07 | 4.3193e-07 | 0.84 | 0.84 | 0.84 | 0.84 | 0.84 | 0.84 | 0.84 | 0.84 | 0.84 | 0.84 | -0.021819 | 0 | 0
Temperature (C) |  |  | 60 | 60 |  | 60 | 60 | 60 | 60 | 80 | 80 | 90 | 90 | 30 | 70 | 70 | 102.5 | 103 | 103 | 103 | 80 | 79.6 | 79.6 | 79.6 | 79.6 | 79.6 | 25 | 80 | 25 | 25 | 25 | 25 | 25
Pressure (Barg) |  |  | 1.01 | 6.7431 |  | 0.086184 | 0.086184 | 0.086184 | 0.086184 | 0.2 | 0.10666 | 2 | 2 | 0.2 | 0 | 0.08675 | 0.093326 | 0.10666 | 0.10666 | 0.2 | 0.013332 | 0.013332 | 0 | 0 | 0 | 0 | 0.2 | 0.2 | 0 | 0.2 | - | - | -
Enthalpy Flow (kJ/hr) | S-4: -393914594.5459; S-6: -249479243.2911; S-7: -2009675894.5743; S-8: -2344673445.0942; S-9: -2714885041.7999; S-10: -2714885041.7999; S-11: -9666362361.5183; Aspen Feed S-17: -656413039.1947; Aspen Feed S-18: -248353866.672; Bottoms From Aspen S-19: -123409265.4381; Bottoms From Aspen S-22: -8044973986.1159; Bottoms From Aspen S-23: -9282332250.6907; Bottoms From Aspen S-24: -9282332250.6907; Bottoms From Aspen S-25: -98267707.3663; Distillate From Aspen S-26: -209899700.4937
[14 empty] | 430K |  |  |  |  | S-11 | S-30 | S-31
[9 empty] | 0.0053347 | rpm | 1790.0286 | s = kg*m/(N*s) |  |  | Mass Flows (kg/hr)
[10 empty] | n | 35 | N*s/m^2 |  |  | Total |  |  |  | 37560.2769 | 4727.5502 | 2497.3832
[10 empty] | r0 | 5e-06 | m |  |  | XG |  |  |  | 688.1882 | 0 | 653.7788
[10 empty] | m | 5.9047 | kg/s |  |  | Residuals |  |  |  | 59.643 | 0 | 2.9821
[10 empty] | r |  | m |  |  | Water |  |  |  | 13590.5309 | 756.408 | 679.5265
[10 empty] | w | 0.00055865 | rad/s |  |  | IPA |  |  |  | 23221.9149 | 3971.1422 | 1161.0957
[10 empty] | v | 0 | m/s
#DIV/0!
[19 empty] | 2.604 | m^3/hr
[10 empty] | Ug | 1.1211e-09 | m/s | [6 empty] | 2603.9633 | L/hr
[10 empty] | Q | 0.0082699 | m^3/s
[10 empty] | Q | 29.7717 | m^3/hr
[10 empty] | sigma (E) | 3688161.887 | m^2
[10 empty] | u (approx viscosity) | 35 | N*s/m^2
[10 empty] | deltaP (kg/L) | 0.72
[10 empty] | deltaP (kg/m^3) | 720
[10 empty] | Q/E | 2.2423e-09

## Presentation 3 Stream Table
| S-3 | S-6 | S-9 | S-10 | S-11 | S-12 | S-13 | S-14 | S-16 | S-20 | S-26 | S-33
Mass Flows (kg/hr)
Total | 25852.6026 | 15937.4625 | 9915.1401 | 9915.1401 | 37560.2769 | 35062.8937 | 2497.3832 | 4680.2747 | 39743.1684 | 23632.0658 | 15319.1945 | 653.7788
XG | 688.1882 | 0 | 688.1882 | 688.1882 | 688.1882 | 34.4094 | 653.7788 | 0 | 34.4094 | 34.4094 | 0 | 653.7788
Residuals | 162.6627 | 103.0197 | 59.643 | 59.643 | 59.643 | 56.6608 | 2.9821 | 0 | 56.6608 | 56.6608 | 0 | 0
Water | 25001.7518 | 15834.4428 | 9167.309 | 9167.309 | 13590.5309 | 12911.0043 | 679.5265 | 748.844 | 13659.8483 | 23540.9956 | 2450.9231 | 0
IPA | 0 | 0 | 0 | 0 | 23221.9149 | 22060.8191 | 1161.0957 | 3931.4308 | 25992.2499 | 0 | 12868.2714 | 0
Temperature (C) | 60 | 60 | 60 | 80 | 80 | 80 | 80 | 30 | 70 | 103 | 79.6 | 25
Pressure (Barg) | 1.01 | 0.086184 | 0.086184 | 0.2 | 0.25 | 2 | 2 | 0.2 | 0.08675 | 0.2 | 0 | -

## Presentation 2 Stream Table
| S-4 | S-6 | S-9 | S-11 | S-12 | S-13 | S-14 | S-16 | S-19 | S-26 | S-28 | S-33
Mass Flows (kg/hr)
Total | 25790.04 | 16776.2763 | 9013.7638 | 36658.9005 | 34262.8924 | 2396.0081 | 4680.2747 | 38943.1672 | 24138.051 | 15319.1945 | 27645.1368 | 594.3443
XG | 625.6256 | 0 | 625.6256 | 625.6256 | 31.2813 | 594.3443 | 0 | 31.2813 | 594.3443 | 0 | 0 | 594.3443
Residuals | 162.6627 | 108.4418 | 54.2209 | 54.2209 | 51.5098 | 2.711 | 0 | 51.5098 | 2.711 | 0 | 0 | 0
Water | 25001.7518 | 16667.8345 | 8333.9173 | 12757.1391 | 12119.2822 | 637.857 | 748.844 | 12868.1261 | 23540.9956 | 2450.9231 | 4423.2219 | 0
IPA | 0 | 0 | 0 | 23221.9149 | 22060.8191 | 1161.0957 | 3931.4308 | 25992.2499 | 0 | 12868.2714 | 23221.9149 | 0
Temperature (degC) | 25 | 25 | 25 | 25 | 25 | 25 | 25 | 25 | 104.8392 | 80.198 | 25 | 25