## Sheet1
FMEA
Process/Product Name: |  | Xanthan Gum Production
Process Step/Input | Potential Failure Mode | Potential Failure Effects | SEVERITY (1 - 10) | Potential Causes | OCCURRENCE (1 - 10) | Current Controls | DETECTION (1 - 10) | RPN | Action Recommended
What is the process step, change or feature under investigation? | In what ways could the step, change or feature go wrong? | What is the impact on the customer if this failure is not prevented or corrected? |  | What causes the step, change or feature to go wrong? (how could it occur?) |  | What controls exist that either prevent or detect the failure? |  |  | What are the recommended actions for reducing the occurrence of the cause or improving detection?
Tank | high pressure | Loss of product, possible shutdown | 6 | failure of pressure relief | 2 | pressure relief valve, sensors, and alarms | 2 | 24
| high/low level | small loss of product | 4 | failure of level sensors communicating with flow controls | 2 | level sensors, flow meter and control valve | 1 | 8
Vessel | high pressure | Loss of product, possible shutdown | 6 | failure of pressure relief | 2 | pressure relief valve, sensors, and alarms | 2 | 24
| high/low level | small loss of product | 4 | failure of level sensors communicating with flow controls | 2 | level sensors, flow meter and control valve | 1 | 8
Centrifuge | over pressure, possible explosion | Loss of product due to shutdown | 8 | Sudden, extreme pressure increase | 1 | pressure relief, sensors, and alarms | 2 | 16
| loss of pressure/flow | Lower quality specs due to overheating process material | 4 | Less process flow after unexpected shutdown or loss of pressure | 2 | pressure relief, flow meter and control valve | 2 | 16
Ultrafiltration | Start up-recirulation pump dry start | overheating process material | 5 | low process material in circulation loop after unexpected shutdown | 2 | In line filter spares to mitigate process upsets due to fowling incidents that could lead to shutdown; pump equiped with internal temperature indication | 1 | 10
|  | Pump Seal failure | 3 | low process material in circulation loop after unexpected shutdown | 2 | In line filter spares to mitigate process upsets due to fowling incidents that could lead to shutdown; pump equiped with internal temperature indication | 1 | 6 | additional small tank with cooling jacket could be added to retain process material for unexpected shutdowns and recycled till pump can be safely shutdown. This would also provide a way to safely drain the system for other maintenance scenarios.
| Continuous operation- filter plugging | Damage to filter membrane | 1 | normal build up of process materail | 10 | A back washing regimine and a regular Preventative maintenance plan to replace the filters on a staggered interval would be beneficail; high pressure incidents are detectable via current control scheme and should contain an programmed ESD event to prevent loss of containment of process material | 1 | 10
| Continuous operation-pressure spike | Damage to filter membrane | 1 | normal build up of process materail | 10 | A back washing regimine and a regular Preventative maintenance plan to replace the filters on a staggered interval would be beneficail; high pressure incidents are detectable via current control scheme and should contain an programmed ESD event to prevent loss of containment of process material | 1 | 10
| Shutdown- pump dry operation | Lower quality specs due to overheating process material | 5 | low process material in circulation loop after unexpected shutdown | 2 | In line filter spares to mitigate process upsets due to fowling incidents that could lead to shutdown; pump equiped with internal temperature indication | 1 | 10
|  | Pump Seal failure | 3 | low process material in circulation loop after unexpected shutdown | 2 | In line filter spares to mitigate process upsets due to fowling incidents that could lead to shutdown; pump equiped with internal temperature indication | 1 | 6
Distillation | Continuous Operation- Loss of Contaiment | Loss of product due to shutdown | 4 | Vessel wall thinning, Improper seals in instrumentation access points | 1 | Pressure monitoring within tower, flowmeters on feed, distillate, and bottoms that should be in balance at all times | 1 | 4
| Continuous operation- Decreased reboiler efficiency | Increase in product price to supplement loss of isopropyl alcohol | 4 | fouling of equipment | 10 | Regular maintenance and cleaning practice | 4 | 160 | Regular laboratory analysis of distillate should be done to monitor tower efficiency. To decrease adverse effects of fouling, blowdown can be implemented in the reboiler. By removing a small stream of the condensed BFW, potential for fouling is decreased.
| Continuous operation- High feed to the tower | Decrease in distillation efficiency due to flooding, causing IPA loss causing increase in product price | 4 | failure of flow meter or control valve | 4 | flow meter and control valve | 1 | 16