## Reference
Jedari, C., Drumm, E.C., and Palomino, A.M. (2021). “Approximation of the Time Rate of Consolidation for Hydraulically Placed Fine Coal Refuse Using a Variable Coefficient of Consolidation Method”, International Journal of Geomechanics, accepted for publication 11SEPT2021. DOI: 10.1061/(ASCE)GM.1943-5622.0002241

## Fig. 3
Measured preconsolidation stresses from in situ samples and companion FCR slurry samples compared with effective overburden stress. The dotted horizontal lines indicate the approximate depths of the various stages of construction.
| Depth (m) | Effective Stress (kPa)
Preconsolidation Stress of In-Situ Samples | 28.194 | 134.4
| 33.0708 | 216
| 36.1188 | 57.6
| 39.624 | 201.6
| 42.8244 | 38.4
| 47.244 | 192
| 53.34 | 177.6
| 59.436 | 216
Preconsolidation Stress of Fresh FCR Samples | 28.194 | 360
| 33.0708 | 312
| 36.1188 | 336
| 39.624 | 384
| 42.8244 | 480
| 47.244 | 432
| 53.34 | 490
| 59.436 | 495
3 (+) m Vatiation in Water Table | 28.194 | 333.8931
| 33.0708 | 366.5283
| 36.1188 | 385.9055
| 39.624 | 410.3819
| 42.8244 | 430.7789
| 47.244 | 461.3744
| 53.34 | 502.1684
| 59.436 | 542.9624
3 (-) m Vatiation in Water Table | 28.194 | 398.4357
| 33.0708 | 431.0709
| 36.1188 | 450.4481
| 39.624 | 474.9245
| 42.8244 | 495.3215
| 47.244 | 525.917
| 53.34 | 566.711
| 59.436 | 607.505
Estimated Overburden Pressure | 28.194 | 367.2
| 33.0708 | 399.84
| 36.1188 | 420.24
| 39.624 | 444
| 42.8244 | 465.12
| 47.244 | 494.88
| 53.34 | 535.68
| 59.436 | 572

## Fig. 4
Variation of Cv values with depth for (a) in situ FCR; and (b) fresh slurry FCR. The bars indicate the range of Cv values obtained with varying stress, and the symbols indicate the value at the median applied stress level.
(a) |  |  | (b)
| Cv (m2/year) | Depth (m) |  | Cv (m2/year) | Depth (m)
Preconsolidation Stress of In-Situ Samples | 204.5241 | 28.194 | Preconsolidation Stress of In-Situ Samples | 28.194 | 134.4
| 330.6775 | 33.0708 |  | 33.0708 | 216
| 144.0144 | 36.1188 |  | 36.1188 | 57.6
| 90.9288 | 39.624 |  | 39.624 | 201.6
| 83.2419 | 42.672 |  | 42.8244 | 38.4
| 155.6433 | 47.244 |  | 47.244 | 192
| 219.3254 | 53.34 |  | 53.34 | 177.6
| 33.8355 | 59.436 |  | 59.436 | 216

## Fig. 5
Variation of coefficient of consolidation with applied vertical stress based on column tests of FCR slurry
| Vertical Stress (kPa) | Cv (m2/Year)
Variation of coefficient of consolidation with applied vertical stress based on column tests of FCR slurry | 28.194 | 2.58
| 33.0708 | 4.94
| 36.1188 | 6.83
| 39.624 | 10.68
| 42.8244 | 11.97

## Fig. 7
Time rate of consolidation of a single 21-m-thick layer of FCR due to the single-stage 18-m-thick Stage 2 loading for selected values of Cv
| Time (Year) | Average Degree of Consolidation (%)
Cv=2.58 m2/year (minimum value from column test on liquid slurry) | 0 | 0
| 1 | 11.6092
| 2 | 15.3879
| 3 | 18.9083
| 4.05 | 22.5629
| 5.1 | 26.0289
| 6 | 28.8655
| 10.05 | 39.8378
| 20 | 60.0547
| 30 | 73.2713
| 40 | 82.2544
| 50 | 88.0943
Variable Cv (stress dependent relationship from column tests on liquid slurry) | 0 | 1
| 1 | 11.7
| 2 | 16.11
| 3 | 19.27
| 4.05 | 22.25
| 5.1 | 24.91
| 6 | 29.6
| 10.05 | 51.38
| 20 | 66.73
| 30 | 74.61
| 40 | 80.41
| 50 | 84.73
Cv=11.97 m2/year (maximum value from column test on liquid slurry) | 0 | 0
| 0.15 | 25.3833
| 1 | 38.9706
| 2 | 48.6996
| 3 | 58.0125
| 4 | 65.5846
| 5 | 71.0578
| 10 | 86.2586
| 20 | 98.0192
| 30 | 99.7066
| 40 | 99.9561
| 50 | 99.9932
Cv=33.8 m2/year (value from in situ sample from depth=59 m) | 0 | 0
| 0.15 | 4.36
| 1 | 32.65
| 2 | 59.61
| 3 | 76.99
| 4.05 | 86.35
| 5.1 | 92.25
| 10 | 99.47
| 20 | 100
| 30 | 100
| 40 | 100
| 50 | 100
Cv=44.5 m2/year (mean of all comanion samples) | 0 | 0
| 1 | 16.6093
| 2 | 55.2927
| 3 | 78.105
| 4.05 | 89.1872
| 5.1 | 94.862
| 6 | 98.7723
| 9.9 | 99.9271
| 20 | 99.9871
| 30 | 100
| 40 | 100
| 50 | 100
Cv=157.8 m2/year (mean of all in situ samples) | 0 | 0
| 1 | 37.6937
| 2 | 92.5882
| 3 | 99.3926
| 4.05 | 99.9512
| 5.1 | 99.9964
| 6 | 100
| 9.9 | 100
| 20 | 100
| 30 | 100
| 40 | 100
| 50 | 100

## Fig. 8
Time rate of consolidation of a single 21-m-thick layer of FCR due to the multiple-staged loading of Stage 2 at t =0, Stages 3, 4, and 5 at t=5 years, and Stage 6 at t =10 years using the Terzaghi method with both constant and variable Cv values
| Time (Year) | Average Degree of Consolidation (%)
Variable Cv (stress dependent relationship from column tests on liquid slurry) | 0 | 0
| 1 | 11.7
| 2 | 16.11
| 3 | 19.27
| 4.05 | 22.25
| 5.1 | 14.25
| 6 | 21.16
| 9.9 | 33.26
| 10.05 | 25.69
| 20 | 58.92
| 30 | 80.68
| 40 | 91.64
| 50 | 96.53
Cv=15 m2/year (maximum value from column test on liquid slurry) | 0 | 0
| 1 | 9.22
| 2 | 28.01
| 3 | 41.86
| 4 | 54.86
| 4.95 | 63.56
| 5.1 | 31.14
| 9.9 | 59.87
| 10.05 | 44.92
| 20 | 76.44
| 30 | 87.44
| 40 | 92.17
| 50 | 94.71
Cv=33.8 m2/year (value from in situ sample from depth=59 m) | 0 | 0
| 1 | 32.05
| 2 | 59.61
| 3 | 76.99
| 4 | 86.35
| 4.95 | 91.9
| 5.1 | 46.33
| 9.9 | 94.95
| 10.05 | 71.25
| 20 | 99.84
| 30 | 100
| 40 | 100
| 50 | 100
Cv=2.58 m2/year (mean of all comanion samples) | 0 | 0
| 2 | 4.0706
| 3 | 12.2996
| 4.05 | 25.2125
| 5.1 | 15.2506
| 6 | 22.3207
| 9.9 | 30.5525
| 10.05 | 23.4811
| 20 | 55.4778
| 30 | 79.477
| 40 | 88.5845
| 50 | 92.6695

## Fig. 9
Consolidation ratio, Uz, for any location and time in a single drained Stage 1 FCR layer under the multiple-stage loading using the variable Cv method. The deviations occurring at times of t=5.1 and 10.05 years correspond to the additional stages of loading.
| Consolidation ratio, Uz | Z=z/H
t=1.05 yr | 0 | 0
| 0.125 | 0.9844
| 0.25 | 1
| 0.375 | 1
| 0.5 | 1
| 0.625 | 1
| 0.75 | 1
| 0.875 | 1
| 1 | 1
t=2 yr | 0 | 0
| 0.125 | 0.47081
| 0.25 | 0.8635
| 0.375 | 0.98593
| 0.5 | 0.99903
| 0.625 | 0.99995
| 0.75 | 1
| 0.875 | 1
| 1 | 1
t=3 yr | 0 | 0
| 0.125 | 0.39892
| 0.25 | 0.74894
| 0.375 | 0.95294
| 0.5 | 0.99488
| 0.625 | 0.99957
| 0.75 | 0.99997
| 0.875 | 1
| 1 | 1
t=4.05 yr | 0 | 0
| 0.125 | 0.34246
| 0.25 | 0.65559
| 0.375 | 0.89145
| 0.5 | 0.98188
| 0.625 | 0.99783
| 0.75 | 0.99979
| 0.875 | 0.99998
| 1 | 1
t=4.95 yr | 0 | 0
| 0.125 | 0.31003
| 0.25 | 0.5991
| 0.375 | 0.83406
| 0.5 | 0.9616
| 0.625 | 0.99408
| 0.75 | 0.99927
| 0.875 | 0.99992
| 1 | 0.99999
t=5.1 yr | 0 | 0
| 0.125 | 0.70235
| 0.25 | 0.82469
| 0.375 | 0.92499
| 0.5 | 0.98175
| 0.625 | 0.99708
| 0.75 | 0.99962
| 0.875 | 0.99996
| 1 | 0.99999
t=9.9 yr | 0 | 0
| 0.125 | 0.21224
| 0.25 | 0.417
| 0.375 | 0.60722
| 0.5 | 0.77395
| 0.625 | 0.90358
| 0.75 | 0.97549
| 0.875 | 0.99549
| 1 | 0.99858
t=10.05 yr | 0 | 0
| 0.125 | 0.43754
| 0.25 | 0.58181
| 0.375 | 0.71609
| 0.5 | 0.83428
| 0.625 | 0.92716
| 0.75 | 0.9807
| 0.875 | 0.99637
| 1 | 0.99885
t=20 yr | 0 | 0
| 0.125 | 0.12959
| 0.25 | 0.25324
| 0.375 | 0.36828
| 0.5 | 0.4719
| 0.625 | 0.56058
| 0.75 | 0.62986
| 0.875 | 0.6746
| 1 | 0.69017
t=30 yr | 0 | 0
| 0.125 | 0.066657
| 0.25 | 0.1284
| 0.375 | 0.18327
| 0.5 | 0.22995
| 0.625 | 0.26742
| 0.75 | 0.29482
| 0.875 | 0.31154
| 1 | 0.31716
t=40 yr | 0 | 0
| 0.125 | 0.03712
| 0.25 | 0.07158
| 0.375 | 0.1021
| 0.5 | 0.12792
| 0.625 | 0.14849
| 0.75 | 0.16343
| 0.875 | 0.1725
| 1 | 0.17554
t=50 yr | 0 | 0
| 0.125 | 0.023611
| 0.25 | 0.045666
| 0.375 | 0.065285
| 0.5 | 0.081913
| 0.625 | 0.095174
| 0.75 | 0.10481
| 0.875 | 0.11066
| 1 | 0.11262