## material
density water | 1000 | kg/m3
density xanthan gum | 1500 | kg/m3
mixed density 2.5%XG | 1008 | kg/m3
Diameter Impeller, exp | 0.42 | m
dia imp to dia tank, exp | 0.42 | ratio | 36 hr/batch
Scale up 36 hour | 892800 | L/batch | 24800 | L/hr
Tank size upscale | 892.8 | m3
Tank diameter | 10
Tank height | 11.5
Using D/T, dia imp, scaled | 4.2 | m
rpm exp | 550 | rpm
Tip speed= (imp dia)m*(rpm)*3.14
tip speed exp | 725.34 | m/min
tip speed scaled | 725.34
new rpm scaled | 55 | rpm
Power = Np*rho*dia^5*(rps)^3
Np | unknown 1.5 assumption
Power scaled | 1522062.7607 | W
| 1522.0628 | kW
| 2069.5 | hp
assume 150 max hp | 13.7967 | chemostats |  | each chemostat resonsible for | 63771.4286 | L of the batch
assuming downtimes | 18.3496 | chemostats
| 19 | total

## sizingcosting
Pumps |  | Q m3/h | row kg/m3 | g m/s2 | deltah m | Power (kW) |  | Pumps |  | Fm | Fp | Fbma | Cp | Cbm | inflation | Total
P-101A/B | Chemostat Feed | 142 | 1000 | 9.81 | 30 | 11.6085 |  | P-101A/B | Chemostat Feed | 1.4 | 1 | 4 | 10000 | 40000 | 2.0775 | 83100
P-102A/B | Chemostat Exit | 142 | 1008 | 9.81 | 30 | 11.7014 |  | P-102A/B | Chemostat Exit | 1.4 | 1 | 4 | 10000 | 40000 | 2.0775 | 83100
[15 empty] | Total (2) | 332400
Reactors |  | L | 80% full L | m^3 | Height | diameter |  | Reactors |  | Cp | Fm | Fp | Fbma | Cbm | inflation | Total
V-101-116 | Chemostats | 74400 | 93000 | 93 | 30 | 2 |  | V-101-120 | Chemostats | 60000 | 1 | 1.2 | 4.5 | 270000 | 2.0775 | 560925
[15 empty] | Total (16) | 8974800
Dryer |  | m (kg/h) | Gum (kg/h) | Vol (L/h) | 80% full L | Power (kW) |  | Dryer |  |  |  | Fbma | Cp | Cbm | inflation | Total
DR-101 | Spray dry after wash | 4996 | 654 | 5208 | 6510 | 163.5 |  | DR-101 | Spray dry after wash |  |  | 2.7 | 240000 | 648000 | 2.0775 | 1346220
Mixer |  | kW | [5 empty] | Mixer |  | Cp | Fbm | Cbm | inflation | total
M-101-116 | Chemostat mixer | 60.8 | [5 empty] | M-101-120 | Chemostat mixer | 60000 | 2 | 120000 | 2.0775 | 249300
[13 empty] | Total (16) | 3988800
Tank |  | 1 batch L | m3 |  |  |  |  | Tank |  | Cp | Fbm | Cbm | inflation | total
TK-101 | Holding before UF | 892000 | 892 |  |  |  |  | TK-101 | Holding before UF | 50000 | 2.1 | 105000 | 2.0775 | 218137.5
[15 empty] | total | 14860357.5
Pumps |  | Fm | Fp | Fbma | Cp | Cbm | inflation | Total
P-101A/B | Chemostat Feed | 1.4 | 1 | 4 | 10000 | 40000 | 2.0775 | 83100
P-102A/B | Chemostat Exit | 1.4 | 1 | 4 | 10000 | 40000 | 2.0775 | 83100
[7 empty] | Total (2) | 332400
Reactors |  | Cp | Fm | Fp | Fbma | Cbm | inflation | Total
V-101-120 | Chemostats | 60000 | 1 | 1.2 | 4.5 | 270000 | 2.0775 | 560925
[7 empty] | Total (16) | 8974800
Mixer |  | Cp | Fbm | Cbm | inflation | total
M-101-120 | Chemostat mixer | 60000 | 2 | 120000 | 2.0775 | 249300
[5 empty] | Total (16) | 3988800
Tank |  | Cp | Fbm | Cbm | inflation | total
TK-101 | Holding before UF | 50000 | 2.1 | 105000 | 2.0775 | 218137.5
[7 empty] | total | 13514137.5
Yearly XG Production | 5000 | MT/year
Hourly XG Production | 0.5005 | kg/hr
Operation Days/year | 333 | days
Hours/Operation Day | 24 | hours
Hours/Year | 7992 | hours

## Utilities
Electricity | kW | kWh | $/year
P-101 | 11.6 | 92707.2 | 64895.04
P-102 | 11.7 | 93506.4 | 65454.48
DR-101 | 163.5 | 1306692 | 914684.4
M101-116 | 60.8 | 485913.6 | 340139.52
|  | 16 | 5442232.32
|  | Total | 6487266.24
|  | Total | 21347623.74